## Bill of Materials-Jetson-CAN-Tr
Line # | Name | Description | Designator | Revision ID | Revision State | Quantity | Manufacturer 1 | Manufacturer Part Number 1 | Manufacturer Lifecycle 1 | Supplier 1 | Supplier Part Number 1 | Supplier Unit Price 1 | Supplier Subtotal 1
| 1μF | Capacitor, Ceramic, 50V, +/- 10%, 0603 SMD, X5R | C1, C3 |  | Not managed | 2 | Samsung | CL10A105KB8NNNC | Volume Production | Digi-Key | 1276-1860-6-ND | 0.17 | 0.34
| 0.1μF | Capacitor, Ceramic, 16V, +/- 10%, 0603 SMD, X7R | C2, C4, C11, C12 |  | Not managed | 4 | Sams | CL10B104KO8NNNC | Unknown | Digi-Key | 1276-1005-1-ND | 0.1 | 0.4
| Header Female 2x10 | Header, Female with extended Male pins, 2x10, THT, 100mil | CN1 |  | Not managed | 1 | Samtec | SSQ-110-03-T-D | Volume Production | Digi-Key | SAM1204-10-ND | 1.91 | 1.91
| Header, Male, 2x3, Pitch: 0.1" (2.54mm), THT | Header, Male, 2x3, Pitch: 0.1" (2.54mm), THT | CN2 |  | Not managed | 1
| 2x1 Term Block |  | J1, J2 |  | Not managed | 2 | On-Shore Technology | OSTTE020104 | Volume Production | Digi-Key | ED2740-ND | 0.73 | 1.46
| 1X2 Pin Head |  | JP1, JP2, JP3, JP4 |  | Not managed | 4 |  |  |  | Digikey
| CRCW0603120KFKEA |  | R1, R2 | CMP-2000-03868-1 | Released | 2 | Vishay | CRCW0603120KFKEA | Volume Production | Digi-Key | 541-120KHCT-ND | 0.1 | 0.2
| 1k | 1kR, 1%, 1/10W , 0603, SMD | R10, R11, R12, R13 |  | Not managed | 4 | Yageo | RC0603FR-071KL | Volume Production | Digi-Key | 311-1.00KHRCT-ND | 0.023 | 0.23
| TJA1042T/3,118 | 1/1 Transceiver Half CANbus 8-SO | U1, U2 |  | Not managed | 2 | NXP Semiconductors | TJA1042T/3,118 | Volume Production | Digi-Key | 568-8678-1-ND | 1.35 | 2.7